## CABRI
FLIGHT NOTIFICATION
Helicopter |  | HB-ZLS |  |  | Date | 09.12.2024
Crew |  |  |  |  | Numb of PAX
Type of flight
Routing |  | Departure |  |  | Interm Ldg |  | Destination
Route:
Latest return
Fuel Calculation |  | Fuel Flow (L/H) | Time | Fuel (L)
Trip |  | 40 | 0:40 | 26.6667
Alternate |  |  | 0:10 | 6.6667
Final Reserve |  |  | 0:20 | 13.3333
Minimum Block |  |  | 1:10 | 46.6667
Extra |  |  | 0:10 | 6.6667
Actual Block |  |  | 1:20 | 53.3333
Weather
Visibility
|  | Dir (°) | Wind (kt) | Temp (°C) | ∆ ISA
5000 ft |  |  |  | 10
10'000 ft |  |  |  | 20
18'000 ft
Planning
Fuel: |  | 53.3333 | L
TOM |  | 638.7467 | KG
Max HOGE |  |  | FT
PAX LIST
Name |  |  | Adress |  | ZIP/City
Guimbal Cabri G2 - Center of Gravity Calculation | [5 empty] | HB-ZLS |  |  | Hover in Ground Effect
|  |  |  | Weight (kg) | Long. Arm | Moment | Lat. Arm | Moment
Empty weight (AFM) |  |  |  | 440.4 | 2208 | 972403.2 | -4 | -1761.6
Pilot |  |  |  | 85 | 1300 | 110500 | 320 | 27200
Co-Pilot |  |  |  | 75 | 1300 | 97500 | -280 | -21000
Main luggage |  |  |  |  | 1854 | 0 | 323 | 0
Front luggage |  |  |  |  | 325 | 0 | 0 | 0
Left seat removed |  |  | FALSE | 0 | 1300 | 0 | -280 | 0
Right door removed |  |  | FALSE | 0 | 1250 | 0 | 600 | 0
Left door removed |  |  | FALSE | 0 | 1250 | 0 | -600 | 0
[5 empty] | C.G. 1 |  | C.G. 1
Zero fuel weight |  |  |  | 600.4 | 1966.028 | 1180403.2 | 7.3924 | 4438.4
Fuel (Liter) |  |  | 53.3333 | 38.3467 | 1886 | 72321.8133 | -338 | -12961.1733
|  |  | 0 | 13000 | C.G. 2 |  | C.G. 2
Take-off weight |  |  | 638.7467 | 638.7467 | 1961.2236 | 1252725.0133 | -13.343 | -8522.7733
|  |  | 13000 |  |  | 3000 |  |  | Hover Out of Ground Effect
|  |  | 0 |  |  | 0
Temp | Alt | Temp
10 | 5000 | -96.4706 | -123.4706
20 | 10000 | 20 | 0
Fuel | Act. TOM
0 | 600.4
20 | 614.78
40 | 629.16
60 | 643.54
80 | 657.92
100 | 672.3
120 | 686.68
140 | 701.06
160 | 715.44
170 | 722.63
Flight Risk Assessment
Good | Action | Nogo |  |  | Action to be taken
I'M SAFE
Heli ready to go
Experience on type
Weather conditions
Performance margin
Route planned
Plan B ready and suitable
first time mission
timing / schedule
Good | everything is ok and ready to go
Action | this can be a completely different action depending on the problem. The action has to lead to proper and suitable SOLUTION OF THE PROBLEM for the pilot flying
NOGO | Remain on ground or decide for a completely different program
Note your risk keypoint of the flight
Legende einfügen
Please send the following to the email adress of your departure base and your todays flight instructor/duty manager:
Gordola |  | xxxx@swisshelicopter.ch
Gruyere |  | xxxx@swisshelicopter.ch
Balzers / Untervaz |  | xxxx@swisshelicopter.ch
Belp |  | xxxx@swisshelicopter.ch
Pfaffnau |  | xxxx@swisshelicopter.ch
Longitudinal Weight and Balance diagram
Lateral Balance diagram
Training
Private
Create PDF

## Database
Data
| Helicopter | EW |  | Long arm |  | Lat Arm
| HB-ZLS | 440.4 | HB-ZLS | 2208 | HB-ZLS | -4
| HB-ZPH | 436.1 | HB-ZPH | 2198 | HB-ZPH | -14
| HB-ZLJ | 437 | HB-ZLJ | 2213 | HB-ZLJ | -21
| HB-ZOA | 437 | HB-ZOA | 2208 | HB-ZOA | -27
| HB-ZYZ | 433.2 | HB-ZYZ | 2208 | HB-ZYZ | -7
| HB-ZYQ | 434.04 | HB-ZYQ | 2209 | HB-ZYQ | -6
| HB-ZRH | 436.66 | HB-ZRH | 2197 | HB-ZRH | -17